## 零件耗材
Reprap Wilson II 材料清单
设置这些值:
Unit system单位制: | metric | ← Enter “metric” or “sae” here
Build variation: | II
Desired print width (X): | 200 | mm
Desired print depth (Y): | 300 | mm
Desired print height (Z): | 200 | mm
Item | Quantity | Length / Notes
2020 型材
垂直框架件（侧面） | 4 | 400 | mm | 400
水平框架件（顶部和底部） | 3 | 330 | mm | 330
Y轴框架件 | 2 | 500 | mm | 500
M10 滑杆
X-轴 | 2 | 370 | mm | 370 | +/- 10 mm is ok
Y-轴 | 2 | 500 | mm | 500 | 精确的
Z-轴 | 2 | 320 | mm | 320 | +/- a few mm is ok
螺纹杆
8mm 丝杠 | 2 | 300 | mm |  | like THSL-300-8D
皮带和滑轮
Y轴GT2皮带（W = 6mm） | 1 | 1030 | mm | 1030
X轴GT2皮带（W = 6mm） | 1 | 900 | mm
GT2的滑轮 | 2 | 直径16-20mm
螺栓和螺母
M5 x 10mm 螺丝 | 55
M5 T型槽螺母 | 55
M4 x 10mm 螺丝 | 4 | 这些都是用于电源的安装支架
M4 x 20mm 螺丝 | 4 | 皮带托辊和张紧装置
M4 x 25mm 螺丝 | 4 | 这些用于将挤出机安装到X托架上
M4 六角螺母 | 6
M4 锁紧螺母 | 2 | 用于惰轮轴承组件
M3 x 10mm 螺丝 | 12 | Z轴电机悬置
M3 x 14mm 螺丝 | 19 | 3为X电机，4为挤出机风扇，2为LCD安装，4为丝杠螺母安装，2为坡道冷却风扇，为Y表
M3 x 25mm 螺丝 | 6 | 3挤出机的步进电机，1风机挤出管，2张紧器
M3 x 30mm 螺丝 | 6 | 4打印床，热端夹具/伺服安装2
M3 x 60mm 螺丝 | 2 | 这些用于挤出机
M3 六角螺母 | 22
M3 锁紧螺母 | 5 | 使用防松螺母打印床山和风管安装
M3 垫片 | 10 | 需要4个在挤出机弹簧，但如果需要其他地方需要的时候也方便
M2 x 16mm 螺丝 | 9 | 需要5个在挤出机弹簧，但如果需要其他地方需要的时候也方便
M2 六角螺母 | 9
导线
所示的长度是保守的估计，以帮助您计划您需要什么
挤出机热丝 pair | 70cm
挤出机热敏电阻线 pair | 70cm
挤出机风扇导线 pair | 70cm
X 端部止动线 pair | 25cm
Y 端部止动线 pair | 50cm
Z 端部止动线 pair | 25cm
X motor 线 (4) | 25cm
Y motor 线 (4) | 50cm
Z left motor 线 (4) | 25cm
Z right motor 线 (4) | 60cm
挤出机 motor 线 (4) | 70cm
加热床电源线 | 60cm | 12 Gauge or heavier
加热床测温线 | 50cm

## 3D零件
打印零件 – 要求
X end idler | 1 | X-end-idler.stl
X end motor | 1 | X-end-motor.stl
X carriage | 1 | X-carriage.stl
X belt tensioner | 1 | X-tensioner.stl
Y end idler | 1 | Y-idler.stl
Y belt tensioner | 1 | Y-tensioner.stl
Y end motor | 1 | Y-motor.stl
Y table mount | 1 | Y-table-10.stl
Z motor holder, left | 1 | Z-motor-left.stl
Z motor holder, right | 1 | Z-motor-right.stl
Z top frame, left | 1 | Z-top-left.stl
Z top frame, right | 1 | Z-top-right.stl
Z lower corner brace, front/right, back/left | 2 | Z-lower-brace-1.stl
Z lower corner brace, front/left, back/right | 2 | Z-lower-brace-2.stl
Y frame brace | 4 | Y-brace.stl
Idler bearing guide (two parts makes one guide) | 4 | Belt-guide-624.stl
Extruder body / idler / hot end clamp set | 1 | Extruder-direct-drive.stl
Servo mount | 1 | servo_mount.stl
Servo endstop mount | 1 | Servo-endstop-holder.stl
Extruder fan duct | 1 | Fanduct-e3dlite6.stl
打印零件 – 推荐
Electronics frame mount (for RAMPS) | 1 | Ramps-mount.stl
Filament spool support (two pieces) | 1 | Filament-mount.stl
SMART display frame mount (one piece) | 1 | Smartlcd-mount.stl
12V PSU frame mounting bracket | 2 | Psu-mount.stl
Power switch mount | 1 | Power-switch-mount.stl
其他的一切
NEMA17 Stepper motor | 5 | 4-wire bipolar, high torque preferrably
MDF board (heated bed mount) | 1 | see drawing for board in doc/
Heat bed PCB | 1 | 200x300mm MK1
Heat bed thermistor | 1
Glass bed | 1 | 3mm borosilicate or picture frame glass
Controller (Mega/RAMPS, Rambo, etc) | 1 | Arduino Mega 2560 + RAMPS + A4988 drivers * 4
SMART lcd controller / SD reader | 1
Endstop (limit) switch | 3 | 6mm x 10mm x 20mm, “snap action” levered switch
Micro servo (9g type) | 1 | add wire to make ~ 70cm
LM10UU linear bearing | 12
608ZZ roller bearing | 2 | these go in the z tops to hold the upper end of the lead screws (ok if you don't have them)
624RS roller bearing | 3 | one for each belt idler, one for extruder
MK7 Drive gear (or similar) | 1
Brass or delrin lead screw nut | 2 | Probably comes with your lead screws?
5mm to 8mm flexible shaft couplers | 2 | aluminum
40mm x 40mm x 10mm fan | 1 | 12V
80mm x 80mm x 10mm fan | 1 | For use with RAMPS frame mount
Miniature zip ties | 20 | This number is approximate
Extruder idler springs | 2 | High tension, 1” unsprung length, >3mm ID
Bed leveling springs | 4 | Lower tension is OK, 1” unsprung, ID > 3mm
Power Supply | 1 | Size appropriately for heat bed and extruder
Hot end | 1 | E3d lite6 or E3d v6
Power switch | 1 | KCD1-104N (12mm x 19mm body)

## 装配工具
需要的工具
十字螺丝刀
小平头螺丝刀
测量尺
13mm扳手
钢丝钳
Small metal (diamond) files | 用于清理打印零件
电钻
3mm, 5mm, 8mm 钻头 | Or 9/64”, 13/64”, and 5/16”
Allen 扳手 | 如果使用插座盖螺钉的框架，和滑轮
钳子
烙铁
Kapton胶带（聚酰亚胺）